## 中文
Clinitek Advantus 规格参数
1 | 测量参数 | 尿液常规化学项目：PH， 尿葡萄糖，红细胞，亚硝酸盐，比重，白细胞，尿蛋白，尿酮体，尿胆红素，尿胆原
2 | 分析速度 | 分析速度每小时大于500个样本, 单个样本测量时间7秒
3 | 操作界面 | 操作界面采用全中文语言以方便操作
4 | 质控品 | 同时供应原厂的配套阴阳性尿液质控品
5 | *测量系统 | 仪器采用双套光学系统进行测量
6 | *光学系统 | 光学系统采用4个波长测量（波长400－510，510－586，586－660，825－855nm）的宽波长光学检测
7 | 进样方式 | 加样方式方便，具有红外自动感应试纸功能
8 | 数据存储 | 仪器存储不少于500个检测结果，并具有RS-232数据输出接口
9 | *校准方式 | 仪器内置空白校准条，仪器自动对每个测试进行校准
10 | 报告模式 | 报告方式：可选择半定量国际单位结果或+/-系统，并可标注异常结果
11 | 故障解决 | 故障诊断：仪器可自检功能并提供出错信息和操作指示
12 | 报告单方式 | 自动分析并报告尿液颜色，并可手工输入尿液浊度信息
13 | 灵敏度调节功能 | 仪器检测灵敏度可软件调整，保证最佳异常检出率同时降低复检率
14 | 试纸使用 | 具有废试纸收集装置及多余尿液收集功能，试纸上机前无需手工印干
备注： 星号代表独特之处。

## English
Clinitek Advantus Technical Specifications
1 |  | Analysis time : Analysis above 500 samples every hour
2 |  | Real and complete Chinese Operator's software
3 |  | Big touch screen for operation and show al l of parameters
4 |  | Offered Urine strips and the QC materials with set of Positive and Negative
5 | * | Dual optical system
6 | * | LBD in Optics system （4 wavelengths: 400－510，510－586，586－660，825－855nm）
7 |  | Simple sampler , automatic induction strips
8 |  | stored up more than 500 results , and RS-232
9 | * | installed-In Black Calibration strip and automatic calibration every strip
10 |  | report model：Semi-Quantity results or +/- symbol ，and marked non-normal results
11 |  | troubleshooting Diagnostic：automatic Diagnostics and offered the error code and operator indication .
12 |  | Autoanalysis and report urine colour .
13 |  | adjust the test sensitivity by software